## Sheet1
Auto Zone 1
UNIT/DEVICE |  | INITIALS | DATE
HMI1
HMI1_S.I1.b00 | E-STOP PB CHANNEL 1 INPUT
HMI1_S.I1.b01 | E-STOP PB CHANNEL 2 INPUT
HMI1_S.I1.b02 | SAFETY GATE OK CHANNEL 1 INPUT
HMI1_S.I1.b03 | SAFETY GATE OK CHANNEL 2 INPUT
HMI1_S.I1.b04 | RESET PB INPUT
HMI1_S.I1.b05 | AUTO INITIATE PB INPUT
HMI1_P.O3.b00 | AUTO INITIATE PB INPUT
HMI1_P.O3.b01 | BLOCKED FLASHING STARVED STEADY LIGHT
HMI1_P.O3.b02 | MANUAL FLASHING RUN/STOP STEADY LIGHT
HMI1_P.O3.b03 | HORN MODULE
HMI1_P.O3.b06 | SYSTEM RESET PB LIGHT
HMI1_P.O3.b07 | AUTO INITIATE PB LIGHT
SCB1
SCB1_S.I1.b00 | SAFETY CONTACTOR 1 OFF
SCB1_S.I1.b01 | SAFETY CONTACTOR 2 OFF
SCB1_S.I1.b02 | SAFETY CONTACTOR 3 OFF
SCB1_S.I1.b03 | SAFETY CONTACTOR 4 OFF
SCB1_S.I1.b04 | E-STOP PB CHANNEL 1 INPUT
SCB1_S.I1.b05 | E-STOP PB CHANNEL 2 INPUT
SCB1_S.I1.b06 | RESET PB INPUT
SCB1_S.I1.b07 | AUTO INITIATE PB INPUT
SCB1_P.O2.b00 | POWER CONTACTOR 1 ENABLE
SCB1_P.O2.b01 | POWER CONTACTOR 2 ENABLE
SCB1_P.O2.b02 | POWER CONTACTOR 3 ENABLE
SCB1_P.O2.b03 | POWER CONTACTOR 4 ENABLE
SCB1_P.I3.b00 | DISCONNECT ON
SCB1_P.I3.b01 | AS1 POWER 102MCP ON
SCB1_P.I3.b02 | AS2 POWER 112MCP ON
SCB1_P.O4.b00 | FAULT STACK LT
SCB1_P.O4.b01 | READY STACK LT
SCB1_P.O4.b03 | E-STOPPED STACK LT
SCB1_P.O4.b04 | RESET PB LT
SCB1_P.O4.b05 | START PB LT
Auto Zone 2
UNIT/DEVICE |  | INITIALS | DATE
HMI2
HMI2_S.I1.b00 | E-STOP PB CHANNEL 1 INPUT
HMI2_S.I1.b01 | E-STOP PB CHANNEL 2 INPUT
HMI2_S.I1.b02 | SAFETY GATE OK CHANNEL 1 INPUT
HMI2_S.I1.b03 | SAFETY GATE OK CHANNEL 2 INPUT
HMI2_S.I1.b04 | RESET PB INPUT
HMI2_S.I1.b05 | AUTO INITIATE PB INPUT
HMI2_P.O3.b00 | AUTO INITIATE PB INPUT
HMI2_P.O3.b01 | BLOCKED FLASHING STARVED STEADY LIGHT
HMI2_P.O3.b02 | MANUAL FLASHING RUN/STOP STEADY LIGHT
HMI2_P.O3.b03 | HORN MODULE
HMI2_P.O3.b06 | SYSTEM RESET PB LIGHT
HMI2_P.O3.b07 | AUTO INITIATE PB LIGHT
SCB2
SCB2_S.I1.b00 | SAFETY CONTACTOR 1 OFF
SCB2_S.I1.b01 | SAFETY CONTACTOR 2 OFF
SCB2_S.I1.b02 | SAFETY CONTACTOR 3 OFF
SCB2_S.I1.b03 | SAFETY CONTACTOR 4 OFF
SCB2_S.I1.b04 | E-STOP PB CHANNEL 1 INPUT
SCB2_S.I1.b05 | E-STOP PB CHANNEL 2 INPUT
SCB2_S.I1.b06 | RESET PB INPUT
SCB2_S.I1.b07 | AUTO INITIATE PB INPUT
SCB2_P.O2.b00 | POWER CONTACTOR 1 ENABLE
SCB2_P.O2.b01 | POWER CONTACTOR 2 ENABLE
SCB2_P.O2.b02 | POWER CONTACTOR 3 ENABLE
SCB2_P.O2.b03 | POWER CONTACTOR 4 ENABLE
SCB2_P.I3.b00 | DISCONNECT ON
SCB2_P.I3.b01 | AS1 POWER 102MCP ON
SCB2_P.I3.b02 | AS2 POWER 112MCP ON
SCB2_P.O4.b00 | FAULT STACK LT
SCB2_P.O4.b01 | READY STACK LT
SCB2_P.O4.b03 | E-STOPPED STACK LT
SCB2_P.O4.b04 | RESET PB LT
SCB2_P.O4.b05 | START PB LT
Auto Zone 3
UNIT/DEVICE |  | INITIALS | DATE
HMI3
HMI3_S.I1.b00 | E-STOP PB CHANNEL 1 INPUT
HMI3_S.I1.b01 | E-STOP PB CHANNEL 2 INPUT
HMI3_S.I1.b02 | SAFETY GATE OK CHANNEL 1 INPUT
HMI3_S.I1.b03 | SAFETY GATE OK CHANNEL 2 INPUT
HMI3_S.I1.b04 | RESET PB INPUT
HMI3_S.I1.b05 | AUTO INITIATE PB INPUT
HMI3_P.O3.b00 | AUTO INITIATE PB INPUT
HMI3_P.O3.b01 | BLOCKED FLASHING STARVED STEADY LIGHT
HMI3_P.O3.b02 | MANUAL FLASHING RUN/STOP STEADY LIGHT
HMI3_P.O3.b03 | HORN MODULE
HMI3_P.O3.b06 | SYSTEM RESET PB LIGHT
HMI3_P.O3.b07 | AUTO INITIATE PB LIGHT
HMI4
HMI4_S.I1.b00 | E-STOP PB CHANNEL 1 INPUT
HMI4_S.I1.b01 | E-STOP PB CHANNEL 2 INPUT
HMI4_S.I1.b02 | SAFETY GATE OK CHANNEL 1 INPUT
HMI4_S.I1.b03 | SAFETY GATE OK CHANNEL 2 INPUT
HMI4_S.I1.b04 | RESET PB INPUT
HMI4_S.I1.b05 | AUTO INITIATE PB INPUT
HMI4_P.O3.b00 | AUTO INITIATE PB INPUT
HMI4_P.O3.b01 | BLOCKED FLASHING STARVED STEADY LIGHT
HMI4_P.O3.b02 | MANUAL FLASHING RUN/STOP STEADY LIGHT
HMI4_P.O3.b03 | HORN MODULE
HMI4_P.O3.b06 | SYSTEM RESET PB LIGHT
HMI4_P.O3.b07 | AUTO INITIATE PB LIGHT
SCB3
SCB3_S.I1.b00 | SAFETY CONTACTOR 1 OFF
SCB3_S.I1.b01 | SAFETY CONTACTOR 2 OFF
SCB3_S.I1.b02 | SAFETY CONTACTOR 3 OFF
SCB3_S.I1.b03 | SAFETY CONTACTOR 4 OFF
SCB3_S.I1.b04 | E-STOP PB CHANNEL 1 INPUT
SCB3_S.I1.b05 | E-STOP PB CHANNEL 2 INPUT
SCB3_S.I1.b06 | RESET PB INPUT
SCB3_S.I1.b07 | AUTO INITIATE PB INPUT
SCB3_P.O2.b00 | POWER CONTACTOR 1 ENABLE
SCB3_P.O2.b01 | POWER CONTACTOR 2 ENABLE
SCB3_P.O2.b02 | POWER CONTACTOR 3 ENABLE
SCB3_P.O2.b03 | POWER CONTACTOR 4 ENABLE
SCB3_P.I3.b00 | DISCONNECT ON
SCB3_P.I3.b01 | AS1 POWER 102MCP ON
SCB3_P.I3.b02 | AS2 POWER 112MCP ON
SCB3_P.O4.b00 | FAULT STACK LT
SCB3_P.O4.b01 | READY STACK LT
SCB3_P.O4.b03 | E-STOPPED STACK LT
SCB3_P.O4.b04 | RESET PB LT
SCB3_P.O4.b05 | START PB LT
SCB4
SCB4_S.I1.b00 | SAFETY CONTACTOR 1 OFF
SCB4_S.I1.b01 | SAFETY CONTACTOR 2 OFF
SCB4_S.I1.b02 | SAFETY CONTACTOR 3 OFF
SCB4_S.I1.b03 | SAFETY CONTACTOR 4 OFF
SCB4_S.I1.b04 | E-STOP PB CHANNEL 1 INPUT
SCB4_S.I1.b05 | E-STOP PB CHANNEL 2 INPUT
SCB4_S.I1.b06 | RESET PB INPUT
SCB4_S.I1.b07 | AUTO INITIATE PB INPUT
SCB4_P.O2.b00 | POWER CONTACTOR 1 ENABLE
SCB4_P.O2.b01 | POWER CONTACTOR 2 ENABLE
SCB4_P.O2.b02 | POWER CONTACTOR 3 ENABLE
SCB4_P.O2.b03 | POWER CONTACTOR 4 ENABLE
SCB4_P.I3.b00 | DISCONNECT ON
SCB4_P.I3.b01 | AS1 POWER 102MCP ON
SCB4_P.I3.b02 | AS2 POWER 112MCP ON
SCB4_P.O4.b00 | FAULT STACK LT
SCB4_P.O4.b01 | READY STACK LT
SCB4_P.O4.b03 | E-STOPPED STACK LT
SCB4_P.O4.b04 | RESET PB LT
SCB4_P.O4.b05 | START PB LT
Auto Zone 4
UNIT/DEVICE |  | INITIALS | DATE
HMI5
HMI5_S.I1.b00 | E-STOP PB CHANNEL 1 INPUT
HMI5_S.I1.b01 | E-STOP PB CHANNEL 2 INPUT
HMI5_S.I1.b02 | SAFETY GATE OK CHANNEL 1 INPUT
HMI5_S.I1.b03 | SAFETY GATE OK CHANNEL 2 INPUT
HMI5_S.I1.b04 | RESET PB INPUT
HMI5_S.I1.b05 | AUTO INITIATE PB INPUT
HMI5_P.O3.b00 | AUTO INITIATE PB INPUT
HMI5_P.O3.b01 | BLOCKED FLASHING STARVED STEADY LIGHT
HMI5_P.O3.b02 | MANUAL FLASHING RUN/STOP STEADY LIGHT
HMI5_P.O3.b03 | HORN MODULE
HMI5_P.O3.b06 | SYSTEM RESET PB LIGHT
HMI5_P.O3.b07 | AUTO INITIATE PB LIGHT
HMI6
HMI6_S.I1.b00 | E-STOP PB CHANNEL 1 INPUT
HMI6_S.I1.b01 | E-STOP PB CHANNEL 2 INPUT
HMI6_S.I1.b02 | SAFETY GATE OK CHANNEL 1 INPUT
HMI6_S.I1.b03 | SAFETY GATE OK CHANNEL 2 INPUT
HMI6_S.I1.b04 | RESET PB INPUT
HMI6_S.I1.b05 | AUTO INITIATE PB INPUT
HMI6_P.O3.b00 | AUTO INITIATE PB INPUT
HMI6_P.O3.b01 | BLOCKED FLASHING STARVED STEADY LIGHT
HMI6_P.O3.b02 | MANUAL FLASHING RUN/STOP STEADY LIGHT
HMI6_P.O3.b03 | HORN MODULE
HMI6_P.O3.b06 | SYSTEM RESET PB LIGHT
HMI6_P.O3.b07 | AUTO INITIATE PB LIGHT
SCB5
SCB5_S.I1.b00 | SAFETY CONTACTOR 1 OFF
SCB5_S.I1.b01 | SAFETY CONTACTOR 2 OFF
SCB5_S.I1.b02 | SAFETY CONTACTOR 3 OFF
SCB5_S.I1.b03 | SAFETY CONTACTOR 4 OFF
SCB5_S.I1.b04 | E-STOP PB CHANNEL 1 INPUT
SCB5_S.I1.b05 | E-STOP PB CHANNEL 2 INPUT
SCB5_S.I1.b06 | RESET PB INPUT
SCB5_S.I1.b07 | AUTO INITIATE PB INPUT
SCB5_P.O2.b00 | POWER CONTACTOR 1 ENABLE
SCB5_P.O2.b01 | POWER CONTACTOR 2 ENABLE
SCB5_P.O2.b02 | POWER CONTACTOR 3 ENABLE
SCB5_P.O2.b03 | POWER CONTACTOR 4 ENABLE
SCB5_P.I3.b00 | DISCONNECT ON
SCB5_P.I3.b01 | AS1 POWER 102MCP ON
SCB5_P.I3.b02 | AS2 POWER 112MCP ON
SCB5_P.O4.b00 | FAULT STACK LT
SCB5_P.O4.b01 | READY STACK LT
SCB5_P.O4.b03 | E-STOPPED STACK LT
SCB5_P.O4.b04 | RESET PB LT
SCB5_P.O4.b05 | START PB LT
SCB6
SCB6_S.I1.b00 | SAFETY CONTACTOR 1 OFF
SCB6_S.I1.b01 | SAFETY CONTACTOR 2 OFF
SCB6_S.I1.b02 | SAFETY CONTACTOR 3 OFF
SCB6_S.I1.b03 | SAFETY CONTACTOR 4 OFF
SCB6_S.I1.b04 | E-STOP PB CHANNEL 1 INPUT
SCB6_S.I1.b05 | E-STOP PB CHANNEL 2 INPUT
SCB6_S.I1.b06 | RESET PB INPUT
SCB6_S.I1.b07 | AUTO INITIATE PB INPUT
SCB6_P.O2.b00 | POWER CONTACTOR 1 ENABLE
SCB6_P.O2.b01 | POWER CONTACTOR 2 ENABLE
SCB6_P.O2.b02 | POWER CONTACTOR 3 ENABLE
SCB6_P.O2.b03 | POWER CONTACTOR 4 ENABLE
SCB6_P.I3.b00 | DISCONNECT ON
SCB6_P.I3.b01 | AS1 POWER 102MCP ON
SCB6_P.I3.b02 | AS2 POWER 112MCP ON
SCB6_P.O4.b00 | FAULT STACK LT
SCB6_P.O4.b01 | READY STACK LT
SCB6_P.O4.b03 | E-STOPPED STACK LT
SCB6_P.O4.b04 | RESET PB LT
SCB6_P.O4.b05 | START PB LT
Auto Zone 5
UNIT/DEVICE |  | INITIALS | DATE
HMI7
HMI7_S.I1.b00 | E-STOP PB CHANNEL 1 INPUT
HMI7_S.I1.b01 | E-STOP PB CHANNEL 2 INPUT
HMI7_S.I1.b02 | SAFETY GATE OK CHANNEL 1 INPUT
HMI7_S.I1.b03 | SAFETY GATE OK CHANNEL 2 INPUT
HMI7_S.I1.b04 | RESET PB INPUT
HMI7_S.I1.b05 | AUTO INITIATE PB INPUT
HMI7_P.O3.b00 | AUTO INITIATE PB INPUT
HMI7_P.O3.b01 | BLOCKED FLASHING STARVED STEADY LIGHT
HMI7_P.O3.b02 | MANUAL FLASHING RUN/STOP STEADY LIGHT
HMI7_P.O3.b03 | HORN MODULE
HMI7_P.O3.b06 | SYSTEM RESET PB LIGHT
HMI7_P.O3.b07 | AUTO INITIATE PB LIGHT
HMI8
HMI8_S.I1.b00 | E-STOP PB CHANNEL 1 INPUT
HMI8_S.I1.b01 | E-STOP PB CHANNEL 2 INPUT
HMI8_S.I1.b02 | SAFETY GATE OK CHANNEL 1 INPUT
HMI8_S.I1.b03 | SAFETY GATE OK CHANNEL 2 INPUT
HMI8_S.I1.b04 | RESET PB INPUT
HMI8_S.I1.b05 | AUTO INITIATE PB INPUT
HMI8_P.O3.b00 | AUTO INITIATE PB INPUT
HMI8_P.O3.b01 | BLOCKED FLASHING STARVED STEADY LIGHT
HMI8_P.O3.b02 | MANUAL FLASHING RUN/STOP STEADY LIGHT
HMI8_P.O3.b03 | HORN MODULE
HMI8_P.O3.b06 | SYSTEM RESET PB LIGHT
HMI8_P.O3.b07 | AUTO INITIATE PB LIGHT
SCB7
SCB7_S.I1.b00 | SAFETY CONTACTOR 1 OFF
SCB7_S.I1.b01 | SAFETY CONTACTOR 2 OFF
SCB7_S.I1.b02 | SAFETY CONTACTOR 3 OFF
SCB7_S.I1.b03 | SAFETY CONTACTOR 4 OFF
SCB7_S.I1.b04 | E-STOP PB CHANNEL 1 INPUT
SCB7_S.I1.b05 | E-STOP PB CHANNEL 2 INPUT
SCB7_S.I1.b06 | RESET PB INPUT
SCB7_S.I1.b07 | AUTO INITIATE PB INPUT
SCB7_P.O2.b00 | POWER CONTACTOR 1 ENABLE
SCB7_P.O2.b01 | POWER CONTACTOR 2 ENABLE
SCB7_P.O2.b02 | POWER CONTACTOR 3 ENABLE
SCB7_P.O2.b03 | POWER CONTACTOR 4 ENABLE
SCB7_P.I3.b00 | DISCONNECT ON
SCB7_P.I3.b01 | AS1 POWER 102MCP ON
SCB7_P.I3.b02 | AS2 POWER 112MCP ON
SCB7_P.O4.b00 | FAULT STACK LT
SCB7_P.O4.b01 | READY STACK LT
SCB7_P.O4.b03 | E-STOPPED STACK LT
SCB7_P.O4.b04 | RESET PB LT
SCB7_P.O4.b05 | START PB LT
Auto Zone 6
UNIT/DEVICE |  | INITIALS | DATE
HMI9
HMI9_S.I1.b00 | E-STOP PB CHANNEL 1 INPUT
HMI9_S.I1.b01 | E-STOP PB CHANNEL 2 INPUT
HMI9_S.I1.b02 | SAFETY GATE OK CHANNEL 1 INPUT
HMI9_S.I1.b03 | SAFETY GATE OK CHANNEL 2 INPUT
HMI9_S.I1.b04 | RESET PB INPUT
HMI9_S.I1.b05 | AUTO INITIATE PB INPUT
HMI9_P.O3.b00 | AUTO INITIATE PB INPUT
HMI9_P.O3.b01 | BLOCKED FLASHING STARVED STEADY LIGHT
HMI9_P.O3.b02 | MANUAL FLASHING RUN/STOP STEADY LIGHT
HMI9_P.O3.b03 | HORN MODULE
HMI9_P.O3.b06 | SYSTEM RESET PB LIGHT
HMI9_P.O3.b07 | AUTO INITIATE PB LIGHT
SCB8
SCB8_S.I1.b00 | SAFETY CONTACTOR 1 OFF
SCB8_S.I1.b01 | SAFETY CONTACTOR 2 OFF
SCB8_S.I1.b02 | SAFETY CONTACTOR 3 OFF
SCB8_S.I1.b03 | SAFETY CONTACTOR 4 OFF
SCB8_S.I1.b04 | E-STOP PB CHANNEL 1 INPUT
SCB8_S.I1.b05 | E-STOP PB CHANNEL 2 INPUT
SCB8_S.I1.b06 | RESET PB INPUT
SCB8_S.I1.b07 | AUTO INITIATE PB INPUT
SCB8_P.O2.b00 | POWER CONTACTOR 1 ENABLE
SCB8_P.O2.b01 | POWER CONTACTOR 2 ENABLE
SCB8_P.O2.b02 | POWER CONTACTOR 3 ENABLE
SCB8_P.O2.b03 | POWER CONTACTOR 4 ENABLE
SCB8_P.I3.b00 | DISCONNECT ON
SCB8_P.I3.b01 | AS1 POWER 102MCP ON
SCB8_P.I3.b02 | AS2 POWER 112MCP ON
SCB8_P.O4.b00 | FAULT STACK LT
SCB8_P.O4.b01 | READY STACK LT
SCB8_P.O4.b03 | E-STOPPED STACK LT
SCB8_P.O4.b04 | RESET PB LT
SCB8_P.O4.b05 | START PB LT